## List1
Item	Qty	Reference(s)	Value	LibPart	Footprint	Digikey	Model
		C1	100nF	backplane-rescue:C-backplane-rescue	Capacitor_SMD:C_1206_3216Metric_Pad1.42x1.75mm_HandSolder
		C3	100nF	backplane-rescue:C-backplane-rescue	Capacitor_SMD:C_1206_3216Metric_Pad1.42x1.75mm_HandSolder
		D1	LED_Blue	backplane-rescue:LED_Small-backplane-rescue	LED_SMD:LED_1206_3216Metric_Pad1.42x1.75mm_HandSolder
		D2	LED_Yellow	backplane-rescue:LED_Small-backplane-rescue	LED_SMD:LED_1206_3216Metric_Pad1.42x1.75mm_HandSolder
		D3	LED_Red	backplane-rescue:LED_Small-backplane-rescue	LED_SMD:LED_1206_3216Metric_Pad1.42x1.75mm_HandSolder
		D4	SS14	backplane-rescue:D-backplane-rescue	Diode_SMD:D_2114_3652Metric		Vishay SS14
		D5	TVSD SMBJ5.0A	backplane-rescue:D_Zener_Small-backplane-rescue	Diode_SMD:D_2114_3652Metric	SMBJ5.0A-E3/5BGICT-ND
		D6	SS14	backplane-rescue:D-backplane-rescue	Diode_SMD:D_2114_3652Metric		Vishay SS14
		F1	PolySwitch (PTC)	backplane-rescue:Polyfuse_Small-backplane-rescue	Capacitor_SMD:C_1812_4532Metric_Pad1.30x3.40mm_HandSolder	MF-MSMF250/16X-2CT-ND
		J1	I2C	backplane-rescue:I2C_HEADER-backplane-rescue	headers:header_1x5_unmarked
		J2	I2C	backplane-rescue:I2C_HEADER-backplane-rescue	headers:header_1x5_unmarked
		J3	SER	backplane-rescue:SERIAL_HEADER-backplane-rescue	headers:header_1x2_unmarked
		J4	PWR	backplane-rescue:PWR_HEADER-backplane-rescue	TerminalBlock_Phoenix:TerminalBlock_Phoenix_MPT-0,5-2-2.54_1x02_P2.54mm_Horizontal
		J5	PWR	backplane-rescue:PWR_HEADER-backplane-rescue	TerminalBlock_Phoenix:TerminalBlock_Phoenix_MPT-0,5-2-2.54_1x02_P2.54mm_Horizontal
		J6	FAN	backplane-rescue:FAN-backplane-rescue	headers:header_1x2_unmarked
		J7	PPS	backplane-rescue:Conn_01x01-backplane-rescue	headers:header_1x1_unmarked
		Q4	Q_NMOS_GSD	backplane-rescue:Q_NMOS_GSD-backplane-rescue	Package_TO_SOT_SMD:SOT-23
		Q5	Q_PMOS_GSD	backplane-rescue:Q_PMOS_GSD-backplane-rescue	Package_TO_SOT_SMD:SOT-23
		R1	82Ω 1/8W	backplane-rescue:R-RESCUE-backplane-backplane-rescue	Resistor_SMD:R_1206_3216Metric_Pad1.42x1.75mm_HandSolder
		R2	330Ω 1/8W	backplane-rescue:R-RESCUE-backplane-backplane-rescue	Resistor_SMD:R_1206_3216Metric_Pad1.42x1.75mm_HandSolder
		R3	220Ω 1/8W	backplane-rescue:R-RESCUE-backplane-backplane-rescue	Resistor_SMD:R_1206_3216Metric_Pad1.42x1.75mm_HandSolder
		R4	10kΩ	backplane-rescue:R-backplane-rescue	Resistor_SMD:R_1206_3216Metric_Pad1.42x1.75mm_HandSolder
		R5	10kΩ	backplane-rescue:R-backplane-rescue	Resistor_SMD:R_1206_3216Metric_Pad1.42x1.75mm_HandSolder
		R6	4.7kΩ	backplane-rescue:R-backplane-rescue	Resistor_SMD:R_1206_3216Metric_Pad1.42x1.75mm_HandSolder
		R9	10kΩ	backplane-rescue:R-backplane-rescue	Resistor_SMD:R_1206_3216Metric_Pad1.42x1.75mm_HandSolder
		R10	6.8kΩ	backplane-rescue:R-backplane-rescue	Resistor_SMD:R_0805_2012Metric_Pad1.15x1.40mm_HandSolder
		R11	3.6kΩ	backplane-rescue:R-backplane-rescue	Resistor_SMD:R_0805_2012Metric_Pad1.15x1.40mm_HandSolder
		R12	470Ω	backplane-rescue:R-backplane-rescue	Resistor_SMD:R_0805_2012Metric_Pad1.15x1.40mm_HandSolder
		R13	10kΩ	backplane-rescue:R-backplane-rescue	Resistor_SMD:R_1206_3216Metric_Pad1.42x1.75mm_HandSolder
		SW1	SW_Push	backplane-rescue:SW_Push-backplane-rescue	buttons:SW_Mikroshop
		U1	Raspberry_Pi_2_3	backplane-rescue:Raspi_2_3-backplane-rescue	Pin_Headers:Pin_Header_Straight_2x20
		U2	IC880A-SPI	backplane-rescue:IC880A-SPI-backplane-rescue	ic880a:IC880A-SPI
		U3	DHT22	Sensor:DHT11	Connector_PinHeader_2.54mm:PinHeader_1x04_P2.54mm_Vertical
		U4	MP1584_MODULE	backplane-rescue:MP1584_MODULE-backplane-rescue	regulators:MP1584_MODULE_ZVEPOWER
		U5	MCP3425A0T-E/CH	backplane-rescue:MCP3425A0T-E_CH-RESCUE-backplane-backplane-rescue	Package_TO_SOT_SMD:SOT-23-6_Handsoldering
		U6	SHTC3	backplane-rescue:SHTC3-backplane-rescue	sensirion:SHTC1
		U7	LM2596_MODULE	regulators:LM2596_MODULE	regulators:LM2596_MODULE